## Sheet1
Parameter | Description | Type/Hz | Unit
SNUADC/ART | Arterial pressure wave | W/500 | mmHg
SNUADC/CVP | Central venous pressure wave | W/500 | mmHg
SNUADC/ECG_II | ECG lead II wave | W/500 | mV
SNUADC/ECG_V5 | ECG lead V5 wave | W/500 | mV
SNUADC/FEM | Femoral arterial pressure wave | W/500 | mmHg
SNUADC/PLETH | Plethysmography wave | W/500 | unitless
Solar8000/ART_DBP | Diastolic arterial pressure | N | mmHg
Solar8000/ART_MBP | Mean arterial pressure | N | mmHg
Solar8000/ART_SBP | Systolic arterial pressure | N | mmHg
Solar8000/BT | Body temperature | N | ℃
Solar8000/CVP | Central venous pressure | N | mmHg
Solar8000/ETCO2 | End-tidal CO2 | N | mmHg
Solar8000/FEM_DBP | Femoral diastolic arterial pressure | N | mmHg
Solar8000/FEM_MBP | Femoral mean arterial pressure | N | mmHg
Solar8000/FEM_SBP | Femoral systolic arterial pressure | N | mmHg
Solar8000/FEO2 | Fraction of expired O2 | N | %
Solar8000/FIO2 | Fraction of inspired O2 | N | %
Solar8000/GAS2_EXPIRED | Expiratory volatile concentration | N | %
Solar8000/GAS2_INSPIRED | Inspiratory volatile concentration | N | %
Solar8000/HR | Heart rate | N | /min
Solar8000/INCO2 | Inspiratory CO2 | N | mmHg
Solar8000/NIBP_DBP | Non-invasive diastolic arterial pressure | N | mmHg
Solar8000/NIBP_MBP | Non-invasive mean arterial pressure | N | mmHg
Solar8000/NIBP_SBP | Non-invasive systolic arterial pressure | N | mmHg
Solar8000/PA_DBP | Pulmonary diastolic arterial pressure | N | mmHg
Solar8000/PA_MBP | Pulmonary mean arterial pressure | N | mmHg
Solar8000/PA_SBP | Pulmonary systolic arterial pressure | N | mmHg
Solar8000/PLETH_HR | Heart rate based on plethysmography | N | /min
Solar8000/PLETH_SPO2 | Percutaneous oxygen saturation | N | %
Solar8000/RR | Respiratory rate based on ECG | N | /min
Solar8000/RR_CO2 | Respiratory rate based on capnography | N | /min
Solar8000/ST_AVF | ST segment in lead aVF | N | mm
Solar8000/ST_AVL | ST segment in lead aVL | N | mm
Solar8000/ST_AVR | ST segment in lead aVR | N | mm
Solar8000/ST_I | ST segment in lead I | N | mm
Solar8000/ST_II | ST segment in lead II | N | mm
Solar8000/ST_III | ST segment in lead III | N | mm
Solar8000/ST_V5 | ST segment in lead V5 | N | mm
Solar8000/VENT_COMPL | Airway compliance (from ventilator) | N | mL/mbar
Solar8000/VENT_INSP_TM | Inspiratory time (from ventilator) | N | sec
Solar8000/VENT_MAWP | Mean airway pressure (from ventilator) | N | mbar
Solar8000/VENT_MEAS_PEEP | Positive end-expiratory pressure (from ventilator) | N | mbar
Solar8000/VENT_MV | Minute ventilation (from ventilator) | N | L/min
Solar8000/VENT_PIP | Peak inspiratory pressure (from ventilator) | N | mbar
Solar8000/VENT_PPLAT | Plateau pressure (from ventilator) | N | mbar
Solar8000/VENT_RR | Respiratory rate (from ventilator) | N | /min
Solar8000/VENT_SET_FIO2 | Set fraction of inspired O2 (from ventilator) | N | %
Solar8000/VENT_SET_PCP | Set peak inspiratory pressure in pressure control mode (from ventilator) | N | cmH2O
Solar8000/VENT_SET_TV | Set tidal volume in volume control mode (from ventilator) | N | mL
Solar8000/VENT_TV | Measured tidal volume (from ventilator) | N | mL
Primus/AWP | Airway pressure wave | W/62.5 | hPa
Primus/CO2 | Capnography wave | W/62.5 | mmHg
Primus/COMPLIANCE | Airway compliance | N | mL/mbar
Primus/ETCO2 | End-tidal CO2 | N | mmHg
Primus/EXP_DES | Expiratory desflurane pressure | N | kPa
Primus/EXP_SEVO | Expiratory sevoflurane pressure | N | kPa
Primus/FEN2O | Fraction of expired N2O | N | %
Primus/FEO2 | Fraction of expired O2 | N | %
Primus/FIN2O | Fraction of inspired N2O | N | %
Primus/FIO2 | Fraction of inspired O2 | N | %
Primus/FLOW_AIR | Flow rate of air | N | mL/min
Primus/FLOW_N2O | Flow rate of N2O | N | mL/min
Primus/FLOW_O2 | Flow rate of O2 | N | mL/min
Primus/INCO2 | Inspiratory CO2 | N | mmHg
Primus/INSP_DES | Inspiratory desflurane pressure | N | kPa
Primus/INSP_SEVO | Inspiratory sevoflurane pressure | N | kPa
Primus/MAC | Minimum alveolar concentration of volatile | N | unitless
Primus/MAWP_MBAR | Mean airway pressure | N | mbar
Primus/MV | Minute volume | N | L
Primus/PAMB_MBAR | Ambient pressure | N | mbar
Primus/PEEP_MBAR | Positive end expiratory pressure (PEEP) | N | mbar
Primus/PIP_MBAR | Peak inspiratory pressure | N | mbar
Primus/PPLAT_MBAR | Plateau pressure | N | mbar
Primus/RR_CO2 | Respiratory rate based on capnography | N | /min
Primus/SET_AGE | Patient age | N | years
Primus/SET_FIO2 | Set fraction of inspired O2 | N | %
Primus/SET_FLOW_TRIG | Set flow trigger value | N | mL/min
Primus/SET_FRESH_FLOW | Set fresh gas flow | N | mL/min
Primus/SET_INSP_PAUSE | Set inspiratory pause | N | %
Primus/SET_INSP_PRES | Set inspiratory pressure | N | mbar
Primus/SET_INSP_TM | Set inspiratory time | N | sec
Primus/SET_INTER_PEEP | Set positive end expiratory pressure (PEEP) | N | mbar
Primus/SET_PIP | Set peak inspiratory pressure | N | mbar
Primus/SET_RR_IPPV | Set respiratory rate | N | /min
Primus/SET_TV_L | Set tidal volume in liter | N | L
Primus/TV | Tidal volume | N | mL
Primus/VENT_LEAK | Ventilator leakage | N | mL/min
Orchestra/AMD_RATE | Infusion rate (amiodarone 2 mg/mL) | N | mL/hr
Orchestra/AMD_VOL | Infused volume (amiodarone 2 mg/mL) | N | mL
Orchestra/DEX2_RATE | Infusion rate (dexmedetomidine 2 mcg/mL) | N | mL/hr
Orchestra/DEX2_VOL | Infused volume (dexmedetomidine 2 mcg/mL) | N | mL
Orchestra/DEX4_RATE | Infusion rate (dexmedetomidine 4 mcg/mL) | N | mL/hr
Orchestra/DEX4_VOL | Infused volume (dexmedetomidine 4 mcg/mL) | N | mL
Orchestra/DOBU_RATE | Infusion rate (dobutamine 2 mg/mL) | N | mL/hr
Orchestra/DOBU_VOL | Infused volume (dobutamine 2 mg/mL) | N | mL
Orchestra/DOPA_RATE | Infusion rate (dopamine 2 mg/mL) | N | mL/hr
Orchestra/DOPA_VOL | Infused volume (dopamine 2 mg/mL) | N | mL
Orchestra/DTZ_RATE | Infusion rate (diltiazem 1 mg/mL) | N | mL/hr
Orchestra/DTZ_VOL | Infused volume (diltiazem 1 mg/mL) | N | mL
Orchestra/EPI_RATE | Infusion rate (epinephrine 20 mcg/mL) | N | mL/hr
Orchestra/EPI_VOL | Infused volume (epinephrine 20 mcg/mL) | N | mL
Orchestra/FUT_RATE | Infusion rate (futhan 0.5 mg/mL) | N | mL/hr
Orchestra/FUT_VOL | Infused volume (futhan 0.5 mg/mL) | N | mL
Orchestra/MRN_RATE | Infusion rate (milrinone 200 mcg/mL) | N | mL/hr
Orchestra/MRN_VOL | Infused volume (milrinone 200 mcg/mL) | N | mL
Orchestra/NEPI_RATE | Infusion rate (norepinephrine 20 mcg/mL) | N | mL/hr
Orchestra/NEPI_VOL | Infused volume (norepinephrine 20 mcg/mL) | N | mL
Orchestra/NPS_RATE | Infused rate (nitroprusside 0.2 mg/mL) | N | mL/hr
Orchestra/NPS_VOL | Infusion volume (nitroprusside 0.2 mg/mL) | N | mL
Orchestra/NTG_RATE | Infused rate (nitroglycerin 0.2 mg/mL) | N | mL/hr
Orchestra/NTG_VOL | Infusion volume (nitroglycerin 0.2 mg/mL) | N | mL
Orchestra/OXY_RATE | Infused rate (oxytocin 0.2 U/mL) | N | mL/hr
Orchestra/OXY_VOL | Infusion volume (oxytocin 0.2 U/mL) | N | mL
Orchestra/PGE1_RATE | Infused rate (prostaglandin-E1 2 mg/mL) | N | mL/hr
Orchestra/PGE1_VOL | Infusion volume (prostaglandin-E1 2 mg/mL) | N | mL
Orchestra/PHEN_RATE | Infused rate (phenylephrine 100 mcg/mL) | N | mL/hr
Orchestra/PHEN_VOL | Infusion volume (phenylephrine 100 mcg/mL) | N | mL
Orchestra/PPF20_CE | Effect-site concentration (propofol 20 mg/mL) | N | mcg/mL
Orchestra/PPF20_CP | Plasma concentration (propofol 20 mg/mL) | N | mcg/mL
Orchestra/PPF20_CT | Target concentration (propofol 20 mg/mL) | N | mcg/mL
Orchestra/PPF20_RATE | Infusion rate (propofol 20 mg/mL) | N | mL/hr
Orchestra/PPF20_VOL | Infused volume (propofol 20 mg/mL) | N | mL
Orchestra/RFTN20_CE | Effect-site concentration (remifentanil 20 mcg/mL) | N | ng/mL
Orchestra/RFTN20_CP | Plasma concentration (remifentanil 20 mcg/mL) | N | ng/mL
Orchestra/RFTN20_CT | Target concentration (remifentanil 20 mcg/mL) | N | ng/mL
Orchestra/RFTN20_RATE | Infusion rate (remifentanil 20 mcg/mL) | N | mL/hr
Orchestra/RFTN20_VOL | Infused volume (remifentanil 20 mcg/mL) | N | mL
Orchestra/RFTN50_CE | Effect-site concentration (remifentanil 50 mcg/mL) | N | ng/mL
Orchestra/RFTN50_CP | Plasma concentration (remifentanil 50 mcg/mL) | N | ng/mL
Orchestra/RFTN50_CT | Target concentration (remifentanil 50 mcg/mL) | N | ng/mL
Orchestra/RFTN50_RATE | Infusion rate (remifentanil 50 mcg/mL) | N | mL/hr
Orchestra/RFTN50_VOL | Infused volume (remifentanil 50 mcg/mL) | N | mL
Orchestra/ROC_RATE | Infusion rate (rocuronium 2 mg/mL) | N | mL/hr
Orchestra/ROC_VOL | Infused volume (rocuronium 2 mg/mL) | N | mL
Orchestra/VASO_RATE | Infusion rate (vasopressin 0.2 U/mL) | N | mL/hr
Orchestra/VASO_VOL | Infused volume (vasopressin 0.2 U/mL) | N | mL
Orchestra/VEC_RATE | Infusion rate (vecuronium 1 mg/mL) | N | mL/hr
Orchestra/VEC_VOL | Infused volume (vecuronium 1 mg/mL) | N | mL
BIS/BIS | Bispectral index value | N | unitless
BIS/EEG1_WAV | EEG wave from channel 1 | W/128 | uV
BIS/EEG2_WAV | EEG wave from channel 2 | W/128 | uV
BIS/EMG | Electromyography power | N | dB
BIS/SEF | Spectral edge frequency | N | Hz
BIS/SQI | Signal quality index | N | %
BIS/SR | Suppression ratio | N | %
BIS/TOTPOW | Total power | N | dB
Invos/SCO2_L | Cerebral oxygen saturation (Left) | N | %
Invos/SCO2_R | Cerebral oxygen saturation (Right) | N | %
Vigileo/CI | Cardiac index | N | L/min/m2
Vigileo/CO | Cardiac output | N | L/min
Vigileo/SV | Stroke volume | N | mL/beat
Vigileo/SVI | Stroke volume index | N | mL/beat/m2
Vigileo/SVV | Stroke volume variation | N | %
EV1000/ART_MBP | Mean arterial pressure | N | mmHg
EV1000/CI | Cardiac index | N | L/min/m2
EV1000/CO | Cardiac output | N | L/min
EV1000/CVP | Central venous pressure wave | N | cmH2O
EV1000/SV | Stroke volume | N | mL/beat
EV1000/SVI | Stroke volume index | N | mL/beat/m2
EV1000/SVR | Systemic vascular resistance | N | dn-s/cm5
EV1000/SVRI | Systemic vascular resistance index | N | dn-s-m2/cm5
EV1000/SVV | Stroke volume variation | N | %
Vigilance/BT_PA | Pulmonary artery temperature | N | ℃
Vigilance/CI | Cardiac index | N | L/min/m2
Vigilance/CO | Cardiac output | N | L/min
Vigilance/EDV | End-diastolic volume | N | mL
Vigilance/EDVI | End-diastolic volume index | N | mL/m2
Vigilance/ESV | End-systolic volume | N | mL
Vigilance/ESVI | End-systolic volume index | N | mL/m2
Vigilance/HR_AVG | Average heart rate | N | /min
Vigilance/RVEF | Right ventricular ejection fraction | N | %
Vigilance/SNR | Signal to noise ratio | N | dB
Vigilance/SQI | Signal quality index | N | %
Vigilance/SV | Stroke volume | N | mL/beat
Vigilance/SVI | Stroke volume index | N | mL/beat/m2
Vigilance/SVO2 | Mixed venous oxygen saturation | N | %
CardioQ/ABP | Arterial pressure wave | W/180 | mmHg
CardioQ/FLOW | Flow wave | W/180 | cm/sec
CardioQ/CI | Cardiac index | N | L/min/m2
CardioQ/CO | Cardiac output | N | L/min
CardioQ/FTc | Flow time corrected | N | ms
CardioQ/FTp | Flow time to peak | N | ms
CardioQ/HR | Heart rate | N | /min
CardioQ/MA | Mean acceleration | N | cm/sec2
CardioQ/MD | Minute distance | N | cm
CardioQ/PV | Peak velocity | N | cm/sec
CardioQ/SD | Stroke distance | N | cm
CardioQ/SV | Stroke volume | N | mL/beat
CardioQ/SVI | Stroke volume index | N | mL/beat/m2
FMS/FLOW_RATE | Flow rate | N | mL
FMS/INPUT_AMB_TEMP | Input ambient temperature | N | ℃
FMS/INPUT_TEMP | Input fluid temperature | N | ℃
FMS/OUTPUT_AMB_TEMP | Output ambient temperature | N | ℃
FMS/OUTPUT_TEMP | Output fluid temperature | N | ℃
FMS/PRESSURE | Infusion line pressure | N | mmHg
FMS/TOTAL_VOL | Total infused volume | N | mL